## acrylonitrile
process	massCO2PerMass	massCH4PerMass	massPropylenePerMass	units	source
secondary products burned for energy recovery/flared	1.000	0.180	1.090		http://www.ipcc-nggip.iges.or.jp/public/2006gl/pdf/3_Volume3/V3_3_Ch3_Chemical_Industry.pdf
acetonitrile burned for energy recovery/flared	0.830	0.180	1.090		http://www.ipcc-nggip.iges.or.jp/public/2006gl/pdf/3_Volume3/V3_3_Ch3_Chemical_Industry.pdf
acetonitrile and hydrogen cyanide recovered as product	0.790	0.180	1.090		http://www.ipcc-nggip.iges.or.jp/public/2006gl/pdf/3_Volume3/V3_3_Ch3_Chemical_Industry.pdf

## ethylene oxide
process	catalystSelectivity	methaneFlared	massCO2PerMass	massCH4PerMass	massEthylenePerMass	units	source
air process	70	yes	0.863	0.790	0.900		http://www.ipcc-nggip.iges.or.jp/public/2006gl/pdf/3_Volume3/V3_3_Ch3_Chemical_Industry.pdf
air process	75	yes	0.663	0.790	0.850		http://www.ipcc-nggip.iges.or.jp/public/2006gl/pdf/3_Volume3/V3_3_Ch3_Chemical_Industry.pdf
air process	80	yes	0.500	0.790	0.800		http://www.ipcc-nggip.iges.or.jp/public/2006gl/pdf/3_Volume3/V3_3_Ch3_Chemical_Industry.pdf
oxygen process	75	yes	0.663	0.790	0.850		http://www.ipcc-nggip.iges.or.jp/public/2006gl/pdf/3_Volume3/V3_3_Ch3_Chemical_Industry.pdf
oxygen process	80	yes	0.500	0.790	0.800		http://www.ipcc-nggip.iges.or.jp/public/2006gl/pdf/3_Volume3/V3_3_Ch3_Chemical_Industry.pdf
oxygen process	85	yes	0.350	0.790	0.750		http://www.ipcc-nggip.iges.or.jp/public/2006gl/pdf/3_Volume3/V3_3_Ch3_Chemical_Industry.pdf
air process	70	no	0.863	1.790	0.900		http://www.ipcc-nggip.iges.or.jp/public/2006gl/pdf/3_Volume3/V3_3_Ch3_Chemical_Industry.pdf
air process	75	no	0.663	1.790	0.850		http://www.ipcc-nggip.iges.or.jp/public/2006gl/pdf/3_Volume3/V3_3_Ch3_Chemical_Industry.pdf
air process	80	no	0.500	1.790	0.800		http://www.ipcc-nggip.iges.or.jp/public/2006gl/pdf/3_Volume3/V3_3_Ch3_Chemical_Industry.pdf
oxygen process	75	no	0.663	1.790	0.850		http://www.ipcc-nggip.iges.or.jp/public/2006gl/pdf/3_Volume3/V3_3_Ch3_Chemical_Industry.pdf
oxygen process	80	no	0.500	1.790	0.800		http://www.ipcc-nggip.iges.or.jp/public/2006gl/pdf/3_Volume3/V3_3_Ch3_Chemical_Industry.pdf
oxygen process	85	no	0.350	1.790	0.750		http://www.ipcc-nggip.iges.or.jp/public/2006gl/pdf/3_Volume3/V3_3_Ch3_Chemical_Industry.pdf

## vinyl chloride monomer
process	emission	massCO2PerMass	massCH4PerMass	massEthylenePerMass	units	source
direct chlorination	noncombustion process vent	0.00000	0.02260			http://www.ipcc-nggip.iges.or.jp/public/2006gl/pdf/3_Volume3/V3_3_Ch3_Chemical_Industry.pdf
direct chlorination	combustion	0.28600	0.02260			http://www.ipcc-nggip.iges.or.jp/public/2006gl/pdf/3_Volume3/V3_3_Ch3_Chemical_Industry.pdf
direct chlorination	total	0.28600	0.02260			http://www.ipcc-nggip.iges.or.jp/public/2006gl/pdf/3_Volume3/V3_3_Ch3_Chemical_Industry.pdf
oxychlorination	noncombustion process vent	0.01660	0.02260			http://www.ipcc-nggip.iges.or.jp/public/2006gl/pdf/3_Volume3/V3_3_Ch3_Chemical_Industry.pdf
oxychlorination	combustion	0.28600	0.02260			http://www.ipcc-nggip.iges.or.jp/public/2006gl/pdf/3_Volume3/V3_3_Ch3_Chemical_Industry.pdf
oxychlorination	total	0.30200	0.02260			http://www.ipcc-nggip.iges.or.jp/public/2006gl/pdf/3_Volume3/V3_3_Ch3_Chemical_Industry.pdf
balanced process	noncombustion process vent	0.00830	0.02260	0.47000		http://www.ipcc-nggip.iges.or.jp/public/2006gl/pdf/3_Volume3/V3_3_Ch3_Chemical_Industry.pdf
balanced process	combustion	0.28600	0.02260	0.47000		http://www.ipcc-nggip.iges.or.jp/public/2006gl/pdf/3_Volume3/V3_3_Ch3_Chemical_Industry.pdf
balanced process	total	0.29400	0.02260	0.47000		http://www.ipcc-nggip.iges.or.jp/public/2006gl/pdf/3_Volume3/V3_3_Ch3_Chemical_Industry.pdf

## ethylene dichloride
process	emission	massCO2PerMass	massCH4PerMass	massEthylenePerMass	units	source
direct chlorination	noncombustion process vent	0.00000	0.02260	0.29000		http://www.ipcc-nggip.iges.or.jp/public/2006gl/pdf/3_Volume3/V3_3_Ch3_Chemical_Industry.pdf
direct chlorination	combustion	0.19100	0.02260	0.29000		http://www.ipcc-nggip.iges.or.jp/public/2006gl/pdf/3_Volume3/V3_3_Ch3_Chemical_Industry.pdf
direct chlorination	total	0.19100	0.02260	0.29000		http://www.ipcc-nggip.iges.or.jp/public/2006gl/pdf/3_Volume3/V3_3_Ch3_Chemical_Industry.pdf
oxychlorination	noncombustion process vent	0.01130	0.02260	0.30200		http://www.ipcc-nggip.iges.or.jp/public/2006gl/pdf/3_Volume3/V3_3_Ch3_Chemical_Industry.pdf
oxychlorination	combustion	0.19100	0.02260	0.30200		http://www.ipcc-nggip.iges.or.jp/public/2006gl/pdf/3_Volume3/V3_3_Ch3_Chemical_Industry.pdf
oxychlorination	total	0.20200	0.02260	0.30200		http://www.ipcc-nggip.iges.or.jp/public/2006gl/pdf/3_Volume3/V3_3_Ch3_Chemical_Industry.pdf
balanced process	noncombustion process vent	0.00570	0.02260	0.29600		http://www.ipcc-nggip.iges.or.jp/public/2006gl/pdf/3_Volume3/V3_3_Ch3_Chemical_Industry.pdf
balanced process	combustion	0.19100	0.02260	0.29600		http://www.ipcc-nggip.iges.or.jp/public/2006gl/pdf/3_Volume3/V3_3_Ch3_Chemical_Industry.pdf
balanced process	total	0.19600	0.02260	0.29600		http://www.ipcc-nggip.iges.or.jp/public/2006gl/pdf/3_Volume3/V3_3_Ch3_Chemical_Industry.pdf

## ethylene
feedstock	process	region	massCO2PerMass	massCH4PerMass	geographicAdjustmentFactor	units	source
naphtha	total feedstock	western europe	1.730	3.000	1.000		http://www.ipcc-nggip.iges.or.jp/public/2006gl/pdf/3_Volume3/V3_3_Ch3_Chemical_Industry.pdf
gas oil	total feedstock	western europe	2.290	3.000	1.000		http://www.ipcc-nggip.iges.or.jp/public/2006gl/pdf/3_Volume3/V3_3_Ch3_Chemical_Industry.pdf
ethane	total feedstock	western europe	0.950	6.000	1.000		http://www.ipcc-nggip.iges.or.jp/public/2006gl/pdf/3_Volume3/V3_3_Ch3_Chemical_Industry.pdf
propane	total feedstock	western europe	1.040	3.000	1.000		http://www.ipcc-nggip.iges.or.jp/public/2006gl/pdf/3_Volume3/V3_3_Ch3_Chemical_Industry.pdf
butane	total feedstock	western europe	1.070	3.000	1.000		http://www.ipcc-nggip.iges.or.jp/public/2006gl/pdf/3_Volume3/V3_3_Ch3_Chemical_Industry.pdf
other	total feedstock	western europe	1.730	3.000	1.000		http://www.ipcc-nggip.iges.or.jp/public/2006gl/pdf/3_Volume3/V3_3_Ch3_Chemical_Industry.pdf
naphtha	process only feedstock	western europe	1.730	3.000	1.000		http://www.ipcc-nggip.iges.or.jp/public/2006gl/pdf/3_Volume3/V3_3_Ch3_Chemical_Industry.pdf
gas oil	process only feedstock	western europe	2.170	3.000	1.000		http://www.ipcc-nggip.iges.or.jp/public/2006gl/pdf/3_Volume3/V3_3_Ch3_Chemical_Industry.pdf
ethane	process only feedstock	western europe	0.760	6.000	1.000		http://www.ipcc-nggip.iges.or.jp/public/2006gl/pdf/3_Volume3/V3_3_Ch3_Chemical_Industry.pdf
propane	process only feedstock	western europe	1.040	3.000	1.000		http://www.ipcc-nggip.iges.or.jp/public/2006gl/pdf/3_Volume3/V3_3_Ch3_Chemical_Industry.pdf
butane	process only feedstock	western europe	1.070	3.000	1.000		http://www.ipcc-nggip.iges.or.jp/public/2006gl/pdf/3_Volume3/V3_3_Ch3_Chemical_Industry.pdf
other	process only feedstock	western europe	1.730	3.000	1.000		http://www.ipcc-nggip.iges.or.jp/public/2006gl/pdf/3_Volume3/V3_3_Ch3_Chemical_Industry.pdf
naphtha	supplemental energy only feedstock	western europe	0.000	3.000	1.000		http://www.ipcc-nggip.iges.or.jp/public/2006gl/pdf/3_Volume3/V3_3_Ch3_Chemical_Industry.pdf
gas oil	supplemental energy only feedstock	western europe	0.120	3.000	1.000		http://www.ipcc-nggip.iges.or.jp/public/2006gl/pdf/3_Volume3/V3_3_Ch3_Chemical_Industry.pdf
ethane	supplemental energy only feedstock	western europe	0.190	6.000	1.000		http://www.ipcc-nggip.iges.or.jp/public/2006gl/pdf/3_Volume3/V3_3_Ch3_Chemical_Industry.pdf
propane	supplemental energy only feedstock	western europe	0.000	3.000	1.000		http://www.ipcc-nggip.iges.or.jp/public/2006gl/pdf/3_Volume3/V3_3_Ch3_Chemical_Industry.pdf
butane	supplemental energy only feedstock	western europe	0.000	3.000	1.000		http://www.ipcc-nggip.iges.or.jp/public/2006gl/pdf/3_Volume3/V3_3_Ch3_Chemical_Industry.pdf
other	supplemental energy only feedstock	western europe	0.000	3.000	1.000		http://www.ipcc-nggip.iges.or.jp/public/2006gl/pdf/3_Volume3/V3_3_Ch3_Chemical_Industry.pdf
naphtha	total feedstock	eastern europe	1.730	3.000	1.100		http://www.ipcc-nggip.iges.or.jp/public/2006gl/pdf/3_Volume3/V3_3_Ch3_Chemical_Industry.pdf
gas oil	total feedstock	eastern europe	2.290	3.000	1.100		http://www.ipcc-nggip.iges.or.jp/public/2006gl/pdf/3_Volume3/V3_3_Ch3_Chemical_Industry.pdf
ethane	total feedstock	eastern europe	0.950	6.000	1.100		http://www.ipcc-nggip.iges.or.jp/public/2006gl/pdf/3_Volume3/V3_3_Ch3_Chemical_Industry.pdf
propane	total feedstock	eastern europe	1.040	3.000	1.100		http://www.ipcc-nggip.iges.or.jp/public/2006gl/pdf/3_Volume3/V3_3_Ch3_Chemical_Industry.pdf
butane	total feedstock	eastern europe	1.070	3.000	1.100		http://www.ipcc-nggip.iges.or.jp/public/2006gl/pdf/3_Volume3/V3_3_Ch3_Chemical_Industry.pdf
other	total feedstock	eastern europe	1.730	3.000	1.100		http://www.ipcc-nggip.iges.or.jp/public/2006gl/pdf/3_Volume3/V3_3_Ch3_Chemical_Industry.pdf
naphtha	process only feedstock	eastern europe	1.730	3.000	1.100		http://www.ipcc-nggip.iges.or.jp/public/2006gl/pdf/3_Volume3/V3_3_Ch3_Chemical_Industry.pdf
gas oil	process only feedstock	eastern europe	2.170	3.000	1.100		http://www.ipcc-nggip.iges.or.jp/public/2006gl/pdf/3_Volume3/V3_3_Ch3_Chemical_Industry.pdf
ethane	process only feedstock	eastern europe	0.760	6.000	1.100		http://www.ipcc-nggip.iges.or.jp/public/2006gl/pdf/3_Volume3/V3_3_Ch3_Chemical_Industry.pdf
propane	process only feedstock	eastern europe	1.040	3.000	1.100		http://www.ipcc-nggip.iges.or.jp/public/2006gl/pdf/3_Volume3/V3_3_Ch3_Chemical_Industry.pdf
butane	process only feedstock	eastern europe	1.070	3.000	1.100		http://www.ipcc-nggip.iges.or.jp/public/2006gl/pdf/3_Volume3/V3_3_Ch3_Chemical_Industry.pdf
other	process only feedstock	eastern europe	1.730	3.000	1.100		http://www.ipcc-nggip.iges.or.jp/public/2006gl/pdf/3_Volume3/V3_3_Ch3_Chemical_Industry.pdf
naphtha	supplemental energy only feedstock	eastern europe	0.000	3.000	1.100		http://www.ipcc-nggip.iges.or.jp/public/2006gl/pdf/3_Volume3/V3_3_Ch3_Chemical_Industry.pdf
gas oil	supplemental energy only feedstock	eastern europe	0.120	3.000	1.100		http://www.ipcc-nggip.iges.or.jp/public/2006gl/pdf/3_Volume3/V3_3_Ch3_Chemical_Industry.pdf
ethane	supplemental energy only feedstock	eastern europe	0.190	6.000	1.100		http://www.ipcc-nggip.iges.or.jp/public/2006gl/pdf/3_Volume3/V3_3_Ch3_Chemical_Industry.pdf
propane	supplemental energy only feedstock	eastern europe	0.000	3.000	1.100		http://www.ipcc-nggip.iges.or.jp/public/2006gl/pdf/3_Volume3/V3_3_Ch3_Chemical_Industry.pdf
butane	supplemental energy only feedstock	eastern europe	0.000	3.000	1.100		http://www.ipcc-nggip.iges.or.jp/public/2006gl/pdf/3_Volume3/V3_3_Ch3_Chemical_Industry.pdf
other	supplemental energy only feedstock	eastern europe	0.000	3.000	1.100		http://www.ipcc-nggip.iges.or.jp/public/2006gl/pdf/3_Volume3/V3_3_Ch3_Chemical_Industry.pdf
naphtha	total feedstock	japan and korea	1.730	3.000	0.900		http://www.ipcc-nggip.iges.or.jp/public/2006gl/pdf/3_Volume3/V3_3_Ch3_Chemical_Industry.pdf
gas oil	total feedstock	japan and korea	2.290	3.000	0.900		http://www.ipcc-nggip.iges.or.jp/public/2006gl/pdf/3_Volume3/V3_3_Ch3_Chemical_Industry.pdf
ethane	total feedstock	japan and korea	0.950	6.000	0.900		http://www.ipcc-nggip.iges.or.jp/public/2006gl/pdf/3_Volume3/V3_3_Ch3_Chemical_Industry.pdf
propane	total feedstock	japan and korea	1.040	3.000	0.900		http://www.ipcc-nggip.iges.or.jp/public/2006gl/pdf/3_Volume3/V3_3_Ch3_Chemical_Industry.pdf
butane	total feedstock	japan and korea	1.070	3.000	0.900		http://www.ipcc-nggip.iges.or.jp/public/2006gl/pdf/3_Volume3/V3_3_Ch3_Chemical_Industry.pdf
other	total feedstock	japan and korea	1.730	3.000	0.900		http://www.ipcc-nggip.iges.or.jp/public/2006gl/pdf/3_Volume3/V3_3_Ch3_Chemical_Industry.pdf
naphtha	process only feedstock	japan and korea	1.730	3.000	0.900		http://www.ipcc-nggip.iges.or.jp/public/2006gl/pdf/3_Volume3/V3_3_Ch3_Chemical_Industry.pdf
gas oil	process only feedstock	japan and korea	2.170	3.000	0.900		http://www.ipcc-nggip.iges.or.jp/public/2006gl/pdf/3_Volume3/V3_3_Ch3_Chemical_Industry.pdf
ethane	process only feedstock	japan and korea	0.760	6.000	0.900		http://www.ipcc-nggip.iges.or.jp/public/2006gl/pdf/3_Volume3/V3_3_Ch3_Chemical_Industry.pdf
propane	process only feedstock	japan and korea	1.040	3.000	0.900		http://www.ipcc-nggip.iges.or.jp/public/2006gl/pdf/3_Volume3/V3_3_Ch3_Chemical_Industry.pdf
butane	process only feedstock	japan and korea	1.070	3.000	0.900		http://www.ipcc-nggip.iges.or.jp/public/2006gl/pdf/3_Volume3/V3_3_Ch3_Chemical_Industry.pdf
other	process only feedstock	japan and korea	1.730	3.000	0.900		http://www.ipcc-nggip.iges.or.jp/public/2006gl/pdf/3_Volume3/V3_3_Ch3_Chemical_Industry.pdf
naphtha	supplemental energy only feedstock	japan and korea	0.000	3.000	0.900		http://www.ipcc-nggip.iges.or.jp/public/2006gl/pdf/3_Volume3/V3_3_Ch3_Chemical_Industry.pdf
gas oil	supplemental energy only feedstock	japan and korea	0.120	3.000	0.900		http://www.ipcc-nggip.iges.or.jp/public/2006gl/pdf/3_Volume3/V3_3_Ch3_Chemical_Industry.pdf
ethane	supplemental energy only feedstock	japan and korea	0.190	6.000	0.900		http://www.ipcc-nggip.iges.or.jp/public/2006gl/pdf/3_Volume3/V3_3_Ch3_Chemical_Industry.pdf
propane	supplemental energy only feedstock	japan and korea	0.000	3.000	0.900		http://www.ipcc-nggip.iges.or.jp/public/2006gl/pdf/3_Volume3/V3_3_Ch3_Chemical_Industry.pdf
butane	supplemental energy only feedstock	japan and korea	0.000	3.000	0.900		http://www.ipcc-nggip.iges.or.jp/public/2006gl/pdf/3_Volume3/V3_3_Ch3_Chemical_Industry.pdf
other	supplemental energy only feedstock	japan and korea	0.000	3.000	0.900		http://www.ipcc-nggip.iges.or.jp/public/2006gl/pdf/3_Volume3/V3_3_Ch3_Chemical_Industry.pdf
naphtha	total feedstock	asia	1.730	3.000	1.300		http://www.ipcc-nggip.iges.or.jp/public/2006gl/pdf/3_Volume3/V3_3_Ch3_Chemical_Industry.pdf
gas oil	total feedstock	asia	2.290	3.000	1.300		http://www.ipcc-nggip.iges.or.jp/public/2006gl/pdf/3_Volume3/V3_3_Ch3_Chemical_Industry.pdf
ethane	total feedstock	asia	0.950	6.000	1.300		http://www.ipcc-nggip.iges.or.jp/public/2006gl/pdf/3_Volume3/V3_3_Ch3_Chemical_Industry.pdf
propane	total feedstock	asia	1.040	3.000	1.300		http://www.ipcc-nggip.iges.or.jp/public/2006gl/pdf/3_Volume3/V3_3_Ch3_Chemical_Industry.pdf
butane	total feedstock	asia	1.070	3.000	1.300		http://www.ipcc-nggip.iges.or.jp/public/2006gl/pdf/3_Volume3/V3_3_Ch3_Chemical_Industry.pdf
other	total feedstock	asia	1.730	3.000	1.300		http://www.ipcc-nggip.iges.or.jp/public/2006gl/pdf/3_Volume3/V3_3_Ch3_Chemical_Industry.pdf
naphtha	process only feedstock	asia	1.730	3.000	1.300		http://www.ipcc-nggip.iges.or.jp/public/2006gl/pdf/3_Volume3/V3_3_Ch3_Chemical_Industry.pdf
gas oil	process only feedstock	asia	2.170	3.000	1.300		http://www.ipcc-nggip.iges.or.jp/public/2006gl/pdf/3_Volume3/V3_3_Ch3_Chemical_Industry.pdf
ethane	process only feedstock	asia	0.760	6.000	1.300		http://www.ipcc-nggip.iges.or.jp/public/2006gl/pdf/3_Volume3/V3_3_Ch3_Chemical_Industry.pdf
propane	process only feedstock	asia	1.040	3.000	1.300		http://www.ipcc-nggip.iges.or.jp/public/2006gl/pdf/3_Volume3/V3_3_Ch3_Chemical_Industry.pdf
butane	process only feedstock	asia	1.070	3.000	1.300		http://www.ipcc-nggip.iges.or.jp/public/2006gl/pdf/3_Volume3/V3_3_Ch3_Chemical_Industry.pdf
other	process only feedstock	asia	1.730	3.000	1.300		http://www.ipcc-nggip.iges.or.jp/public/2006gl/pdf/3_Volume3/V3_3_Ch3_Chemical_Industry.pdf
naphtha	supplemental energy only feedstock	asia	0.000	3.000	1.300		http://www.ipcc-nggip.iges.or.jp/public/2006gl/pdf/3_Volume3/V3_3_Ch3_Chemical_Industry.pdf
gas oil	supplemental energy only feedstock	asia	0.120	3.000	1.300		http://www.ipcc-nggip.iges.or.jp/public/2006gl/pdf/3_Volume3/V3_3_Ch3_Chemical_Industry.pdf
ethane	supplemental energy only feedstock	asia	0.190	6.000	1.300		http://www.ipcc-nggip.iges.or.jp/public/2006gl/pdf/3_Volume3/V3_3_Ch3_Chemical_Industry.pdf
propane	supplemental energy only feedstock	asia	0.000	3.000	1.300		http://www.ipcc-nggip.iges.or.jp/public/2006gl/pdf/3_Volume3/V3_3_Ch3_Chemical_Industry.pdf
butane	supplemental energy only feedstock	asia	0.000	3.000	1.300		http://www.ipcc-nggip.iges.or.jp/public/2006gl/pdf/3_Volume3/V3_3_Ch3_Chemical_Industry.pdf
other	supplemental energy only feedstock	asia	0.000	3.000	1.300		http://www.ipcc-nggip.iges.or.jp/public/2006gl/pdf/3_Volume3/V3_3_Ch3_Chemical_Industry.pdf
naphtha	total feedstock	africa	1.730	3.000	1.300		http://www.ipcc-nggip.iges.or.jp/public/2006gl/pdf/3_Volume3/V3_3_Ch3_Chemical_Industry.pdf
gas oil	total feedstock	africa	2.290	3.000	1.300		http://www.ipcc-nggip.iges.or.jp/public/2006gl/pdf/3_Volume3/V3_3_Ch3_Chemical_Industry.pdf
ethane	total feedstock	africa	0.950	6.000	1.300		http://www.ipcc-nggip.iges.or.jp/public/2006gl/pdf/3_Volume3/V3_3_Ch3_Chemical_Industry.pdf
propane	total feedstock	africa	1.040	3.000	1.300		http://www.ipcc-nggip.iges.or.jp/public/2006gl/pdf/3_Volume3/V3_3_Ch3_Chemical_Industry.pdf
butane	total feedstock	africa	1.070	3.000	1.300		http://www.ipcc-nggip.iges.or.jp/public/2006gl/pdf/3_Volume3/V3_3_Ch3_Chemical_Industry.pdf
other	total feedstock	africa	1.730	3.000	1.300		http://www.ipcc-nggip.iges.or.jp/public/2006gl/pdf/3_Volume3/V3_3_Ch3_Chemical_Industry.pdf
naphtha	process only feedstock	africa	1.730	3.000	1.300		http://www.ipcc-nggip.iges.or.jp/public/2006gl/pdf/3_Volume3/V3_3_Ch3_Chemical_Industry.pdf
gas oil	process only feedstock	africa	2.170	3.000	1.300		http://www.ipcc-nggip.iges.or.jp/public/2006gl/pdf/3_Volume3/V3_3_Ch3_Chemical_Industry.pdf
ethane	process only feedstock	africa	0.760	6.000	1.300		http://www.ipcc-nggip.iges.or.jp/public/2006gl/pdf/3_Volume3/V3_3_Ch3_Chemical_Industry.pdf
propane	process only feedstock	africa	1.040	3.000	1.300		http://www.ipcc-nggip.iges.or.jp/public/2006gl/pdf/3_Volume3/V3_3_Ch3_Chemical_Industry.pdf
butane	process only feedstock	africa	1.070	3.000	1.300		http://www.ipcc-nggip.iges.or.jp/public/2006gl/pdf/3_Volume3/V3_3_Ch3_Chemical_Industry.pdf
other	process only feedstock	africa	1.730	3.000	1.300		http://www.ipcc-nggip.iges.or.jp/public/2006gl/pdf/3_Volume3/V3_3_Ch3_Chemical_Industry.pdf
naphtha	supplemental energy only feedstock	africa	0.000	3.000	1.300		http://www.ipcc-nggip.iges.or.jp/public/2006gl/pdf/3_Volume3/V3_3_Ch3_Chemical_Industry.pdf
gas oil	supplemental energy only feedstock	africa	0.120	3.000	1.300		http://www.ipcc-nggip.iges.or.jp/public/2006gl/pdf/3_Volume3/V3_3_Ch3_Chemical_Industry.pdf
ethane	supplemental energy only feedstock	africa	0.190	6.000	1.300		http://www.ipcc-nggip.iges.or.jp/public/2006gl/pdf/3_Volume3/V3_3_Ch3_Chemical_Industry.pdf
propane	supplemental energy only feedstock	africa	0.000	3.000	1.300		http://www.ipcc-nggip.iges.or.jp/public/2006gl/pdf/3_Volume3/V3_3_Ch3_Chemical_Industry.pdf
butane	supplemental energy only feedstock	africa	0.000	3.000	1.300		http://www.ipcc-nggip.iges.or.jp/public/2006gl/pdf/3_Volume3/V3_3_Ch3_Chemical_Industry.pdf
other	supplemental energy only feedstock	africa	0.000	3.000	1.300		http://www.ipcc-nggip.iges.or.jp/public/2006gl/pdf/3_Volume3/V3_3_Ch3_Chemical_Industry.pdf
naphtha	total feedstock	russia	1.730	3.000	1.300		http://www.ipcc-nggip.iges.or.jp/public/2006gl/pdf/3_Volume3/V3_3_Ch3_Chemical_Industry.pdf
gas oil	total feedstock	russia	2.290	3.000	1.300		http://www.ipcc-nggip.iges.or.jp/public/2006gl/pdf/3_Volume3/V3_3_Ch3_Chemical_Industry.pdf
ethane	total feedstock	russia	0.950	6.000	1.300		http://www.ipcc-nggip.iges.or.jp/public/2006gl/pdf/3_Volume3/V3_3_Ch3_Chemical_Industry.pdf
propane	total feedstock	russia	1.040	3.000	1.300		http://www.ipcc-nggip.iges.or.jp/public/2006gl/pdf/3_Volume3/V3_3_Ch3_Chemical_Industry.pdf
butane	total feedstock	russia	1.070	3.000	1.300		http://www.ipcc-nggip.iges.or.jp/public/2006gl/pdf/3_Volume3/V3_3_Ch3_Chemical_Industry.pdf
other	total feedstock	russia	1.730	3.000	1.300		http://www.ipcc-nggip.iges.or.jp/public/2006gl/pdf/3_Volume3/V3_3_Ch3_Chemical_Industry.pdf
naphtha	process only feedstock	russia	1.730	3.000	1.300		http://www.ipcc-nggip.iges.or.jp/public/2006gl/pdf/3_Volume3/V3_3_Ch3_Chemical_Industry.pdf
gas oil	process only feedstock	russia	2.170	3.000	1.300		http://www.ipcc-nggip.iges.or.jp/public/2006gl/pdf/3_Volume3/V3_3_Ch3_Chemical_Industry.pdf
ethane	process only feedstock	russia	0.760	6.000	1.300		http://www.ipcc-nggip.iges.or.jp/public/2006gl/pdf/3_Volume3/V3_3_Ch3_Chemical_Industry.pdf
propane	process only feedstock	russia	1.040	3.000	1.300		http://www.ipcc-nggip.iges.or.jp/public/2006gl/pdf/3_Volume3/V3_3_Ch3_Chemical_Industry.pdf
butane	process only feedstock	russia	1.070	3.000	1.300		http://www.ipcc-nggip.iges.or.jp/public/2006gl/pdf/3_Volume3/V3_3_Ch3_Chemical_Industry.pdf
other	process only feedstock	russia	1.730	3.000	1.300		http://www.ipcc-nggip.iges.or.jp/public/2006gl/pdf/3_Volume3/V3_3_Ch3_Chemical_Industry.pdf
naphtha	supplemental energy only feedstock	russia	0.000	3.000	1.300		http://www.ipcc-nggip.iges.or.jp/public/2006gl/pdf/3_Volume3/V3_3_Ch3_Chemical_Industry.pdf
gas oil	supplemental energy only feedstock	russia	0.120	3.000	1.300		http://www.ipcc-nggip.iges.or.jp/public/2006gl/pdf/3_Volume3/V3_3_Ch3_Chemical_Industry.pdf
ethane	supplemental energy only feedstock	russia	0.190	6.000	1.300		http://www.ipcc-nggip.iges.or.jp/public/2006gl/pdf/3_Volume3/V3_3_Ch3_Chemical_Industry.pdf
propane	supplemental energy only feedstock	russia	0.000	3.000	1.300		http://www.ipcc-nggip.iges.or.jp/public/2006gl/pdf/3_Volume3/V3_3_Ch3_Chemical_Industry.pdf
butane	supplemental energy only feedstock	russia	0.000	3.000	1.300		http://www.ipcc-nggip.iges.or.jp/public/2006gl/pdf/3_Volume3/V3_3_Ch3_Chemical_Industry.pdf
other	supplemental energy only feedstock	russia	0.000	3.000	1.300		http://www.ipcc-nggip.iges.or.jp/public/2006gl/pdf/3_Volume3/V3_3_Ch3_Chemical_Industry.pdf
naphtha	total feedstock	north america	1.730	3.000	1.100		http://www.ipcc-nggip.iges.or.jp/public/2006gl/pdf/3_Volume3/V3_3_Ch3_Chemical_Industry.pdf
gas oil	total feedstock	north america	2.290	3.000	1.100		http://www.ipcc-nggip.iges.or.jp/public/2006gl/pdf/3_Volume3/V3_3_Ch3_Chemical_Industry.pdf
ethane	total feedstock	north america	0.950	6.000	1.100		http://www.ipcc-nggip.iges.or.jp/public/2006gl/pdf/3_Volume3/V3_3_Ch3_Chemical_Industry.pdf
propane	total feedstock	north america	1.040	3.000	1.100		http://www.ipcc-nggip.iges.or.jp/public/2006gl/pdf/3_Volume3/V3_3_Ch3_Chemical_Industry.pdf
butane	total feedstock	north america	1.070	3.000	1.100		http://www.ipcc-nggip.iges.or.jp/public/2006gl/pdf/3_Volume3/V3_3_Ch3_Chemical_Industry.pdf
other	total feedstock	north america	1.730	3.000	1.100		http://www.ipcc-nggip.iges.or.jp/public/2006gl/pdf/3_Volume3/V3_3_Ch3_Chemical_Industry.pdf
naphtha	process only feedstock	north america	1.730	3.000	1.100		http://www.ipcc-nggip.iges.or.jp/public/2006gl/pdf/3_Volume3/V3_3_Ch3_Chemical_Industry.pdf
gas oil	process only feedstock	north america	2.170	3.000	1.100		http://www.ipcc-nggip.iges.or.jp/public/2006gl/pdf/3_Volume3/V3_3_Ch3_Chemical_Industry.pdf
ethane	process only feedstock	north america	0.760	6.000	1.100		http://www.ipcc-nggip.iges.or.jp/public/2006gl/pdf/3_Volume3/V3_3_Ch3_Chemical_Industry.pdf
propane	process only feedstock	north america	1.040	3.000	1.100		http://www.ipcc-nggip.iges.or.jp/public/2006gl/pdf/3_Volume3/V3_3_Ch3_Chemical_Industry.pdf
butane	process only feedstock	north america	1.070	3.000	1.100		http://www.ipcc-nggip.iges.or.jp/public/2006gl/pdf/3_Volume3/V3_3_Ch3_Chemical_Industry.pdf
other	process only feedstock	north america	1.730	3.000	1.100		http://www.ipcc-nggip.iges.or.jp/public/2006gl/pdf/3_Volume3/V3_3_Ch3_Chemical_Industry.pdf
naphtha	supplemental energy only feedstock	north america	0.000	3.000	1.100		http://www.ipcc-nggip.iges.or.jp/public/2006gl/pdf/3_Volume3/V3_3_Ch3_Chemical_Industry.pdf
gas oil	supplemental energy only feedstock	north america	0.120	3.000	1.100		http://www.ipcc-nggip.iges.or.jp/public/2006gl/pdf/3_Volume3/V3_3_Ch3_Chemical_Industry.pdf
ethane	supplemental energy only feedstock	north america	0.190	6.000	1.100		http://www.ipcc-nggip.iges.or.jp/public/2006gl/pdf/3_Volume3/V3_3_Ch3_Chemical_Industry.pdf
propane	supplemental energy only feedstock	north america	0.000	3.000	1.100		http://www.ipcc-nggip.iges.or.jp/public/2006gl/pdf/3_Volume3/V3_3_Ch3_Chemical_Industry.pdf
butane	supplemental energy only feedstock	north america	0.000	3.000	1.100		http://www.ipcc-nggip.iges.or.jp/public/2006gl/pdf/3_Volume3/V3_3_Ch3_Chemical_Industry.pdf
other	supplemental energy only feedstock	north america	0.000	3.000	1.100		http://www.ipcc-nggip.iges.or.jp/public/2006gl/pdf/3_Volume3/V3_3_Ch3_Chemical_Industry.pdf
naphtha	total feedstock	south america	1.730	3.000	1.100		http://www.ipcc-nggip.iges.or.jp/public/2006gl/pdf/3_Volume3/V3_3_Ch3_Chemical_Industry.pdf
gas oil	total feedstock	south america	2.290	3.000	1.100		http://www.ipcc-nggip.iges.or.jp/public/2006gl/pdf/3_Volume3/V3_3_Ch3_Chemical_Industry.pdf
ethane	total feedstock	south america	0.950	6.000	1.100		http://www.ipcc-nggip.iges.or.jp/public/2006gl/pdf/3_Volume3/V3_3_Ch3_Chemical_Industry.pdf
propane	total feedstock	south america	1.040	3.000	1.100		http://www.ipcc-nggip.iges.or.jp/public/2006gl/pdf/3_Volume3/V3_3_Ch3_Chemical_Industry.pdf
butane	total feedstock	south america	1.070	3.000	1.100		http://www.ipcc-nggip.iges.or.jp/public/2006gl/pdf/3_Volume3/V3_3_Ch3_Chemical_Industry.pdf
other	total feedstock	south america	1.730	3.000	1.100		http://www.ipcc-nggip.iges.or.jp/public/2006gl/pdf/3_Volume3/V3_3_Ch3_Chemical_Industry.pdf
naphtha	process only feedstock	south america	1.730	3.000	1.100		http://www.ipcc-nggip.iges.or.jp/public/2006gl/pdf/3_Volume3/V3_3_Ch3_Chemical_Industry.pdf
gas oil	process only feedstock	south america	2.170	3.000	1.100		http://www.ipcc-nggip.iges.or.jp/public/2006gl/pdf/3_Volume3/V3_3_Ch3_Chemical_Industry.pdf
ethane	process only feedstock	south america	0.760	6.000	1.100		http://www.ipcc-nggip.iges.or.jp/public/2006gl/pdf/3_Volume3/V3_3_Ch3_Chemical_Industry.pdf
propane	process only feedstock	south america	1.040	3.000	1.100		http://www.ipcc-nggip.iges.or.jp/public/2006gl/pdf/3_Volume3/V3_3_Ch3_Chemical_Industry.pdf
butane	process only feedstock	south america	1.070	3.000	1.100		http://www.ipcc-nggip.iges.or.jp/public/2006gl/pdf/3_Volume3/V3_3_Ch3_Chemical_Industry.pdf
other	process only feedstock	south america	1.730	3.000	1.100		http://www.ipcc-nggip.iges.or.jp/public/2006gl/pdf/3_Volume3/V3_3_Ch3_Chemical_Industry.pdf
naphtha	supplemental energy only feedstock	south america	0.000	3.000	1.100		http://www.ipcc-nggip.iges.or.jp/public/2006gl/pdf/3_Volume3/V3_3_Ch3_Chemical_Industry.pdf
gas oil	supplemental energy only feedstock	south america	0.120	3.000	1.100		http://www.ipcc-nggip.iges.or.jp/public/2006gl/pdf/3_Volume3/V3_3_Ch3_Chemical_Industry.pdf
ethane	supplemental energy only feedstock	south america	0.190	6.000	1.100		http://www.ipcc-nggip.iges.or.jp/public/2006gl/pdf/3_Volume3/V3_3_Ch3_Chemical_Industry.pdf
propane	supplemental energy only feedstock	south america	0.000	3.000	1.100		http://www.ipcc-nggip.iges.or.jp/public/2006gl/pdf/3_Volume3/V3_3_Ch3_Chemical_Industry.pdf
butane	supplemental energy only feedstock	south america	0.000	3.000	1.100		http://www.ipcc-nggip.iges.or.jp/public/2006gl/pdf/3_Volume3/V3_3_Ch3_Chemical_Industry.pdf
other	supplemental energy only feedstock	south america	0.000	3.000	1.100		http://www.ipcc-nggip.iges.or.jp/public/2006gl/pdf/3_Volume3/V3_3_Ch3_Chemical_Industry.pdf
naphtha	total feedstock	australia	1.730	3.000	1.100		http://www.ipcc-nggip.iges.or.jp/public/2006gl/pdf/3_Volume3/V3_3_Ch3_Chemical_Industry.pdf
gas oil	total feedstock	australia	2.290	3.000	1.100		http://www.ipcc-nggip.iges.or.jp/public/2006gl/pdf/3_Volume3/V3_3_Ch3_Chemical_Industry.pdf
ethane	total feedstock	australia	0.950	6.000	1.100		http://www.ipcc-nggip.iges.or.jp/public/2006gl/pdf/3_Volume3/V3_3_Ch3_Chemical_Industry.pdf
propane	total feedstock	australia	1.040	3.000	1.100		http://www.ipcc-nggip.iges.or.jp/public/2006gl/pdf/3_Volume3/V3_3_Ch3_Chemical_Industry.pdf
butane	total feedstock	australia	1.070	3.000	1.100		http://www.ipcc-nggip.iges.or.jp/public/2006gl/pdf/3_Volume3/V3_3_Ch3_Chemical_Industry.pdf
other	total feedstock	australia	1.730	3.000	1.100		http://www.ipcc-nggip.iges.or.jp/public/2006gl/pdf/3_Volume3/V3_3_Ch3_Chemical_Industry.pdf
naphtha	process only feedstock	australia	1.730	3.000	1.100		http://www.ipcc-nggip.iges.or.jp/public/2006gl/pdf/3_Volume3/V3_3_Ch3_Chemical_Industry.pdf
gas oil	process only feedstock	australia	2.170	3.000	1.100		http://www.ipcc-nggip.iges.or.jp/public/2006gl/pdf/3_Volume3/V3_3_Ch3_Chemical_Industry.pdf
ethane	process only feedstock	australia	0.760	6.000	1.100		http://www.ipcc-nggip.iges.or.jp/public/2006gl/pdf/3_Volume3/V3_3_Ch3_Chemical_Industry.pdf
propane	process only feedstock	australia	1.040	3.000	1.100		http://www.ipcc-nggip.iges.or.jp/public/2006gl/pdf/3_Volume3/V3_3_Ch3_Chemical_Industry.pdf
butane	process only feedstock	australia	1.070	3.000	1.100		http://www.ipcc-nggip.iges.or.jp/public/2006gl/pdf/3_Volume3/V3_3_Ch3_Chemical_Industry.pdf
other	process only feedstock	australia	1.730	3.000	1.100		http://www.ipcc-nggip.iges.or.jp/public/2006gl/pdf/3_Volume3/V3_3_Ch3_Chemical_Industry.pdf
naphtha	supplemental energy only feedstock	australia	0.000	3.000	1.100		http://www.ipcc-nggip.iges.or.jp/public/2006gl/pdf/3_Volume3/V3_3_Ch3_Chemical_Industry.pdf
gas oil	supplemental energy only feedstock	australia	0.120	3.000	1.100		http://www.ipcc-nggip.iges.or.jp/public/2006gl/pdf/3_Volume3/V3_3_Ch3_Chemical_Industry.pdf
ethane	supplemental energy only feedstock	australia	0.190	6.000	1.100		http://www.ipcc-nggip.iges.or.jp/public/2006gl/pdf/3_Volume3/V3_3_Ch3_Chemical_Industry.pdf
propane	supplemental energy only feedstock	australia	0.000	3.000	1.100		http://www.ipcc-nggip.iges.or.jp/public/2006gl/pdf/3_Volume3/V3_3_Ch3_Chemical_Industry.pdf
butane	supplemental energy only feedstock	australia	0.000	3.000	1.100		http://www.ipcc-nggip.iges.or.jp/public/2006gl/pdf/3_Volume3/V3_3_Ch3_Chemical_Industry.pdf
other	supplemental energy only feedstock	australia	0.000	3.000	1.100		http://www.ipcc-nggip.iges.or.jp/public/2006gl/pdf/3_Volume3/V3_3_Ch3_Chemical_Industry.pdf

## carbon black
process	feedstock	methaneFlared	massCO2PerMass	MassCH4PerMass	units	source
furnace black process	primary	no	1.96	28.7		http://www.ipcc-nggip.iges.or.jp/public/2006gl/pdf/3_Volume3/V3_3_Ch3_Chemical_Industry.pdf
furnace black process	secondary	no	0.66	28.7		http://www.ipcc-nggip.iges.or.jp/public/2006gl/pdf/3_Volume3/V3_3_Ch3_Chemical_Industry.pdf
furnace black process	total	no	2.62	28.7		http://www.ipcc-nggip.iges.or.jp/public/2006gl/pdf/3_Volume3/V3_3_Ch3_Chemical_Industry.pdf
thermal black process	primary	no	4.59	28.7		http://www.ipcc-nggip.iges.or.jp/public/2006gl/pdf/3_Volume3/V3_3_Ch3_Chemical_Industry.pdf
thermal black process	secondary	no	0.66	28.7		http://www.ipcc-nggip.iges.or.jp/public/2006gl/pdf/3_Volume3/V3_3_Ch3_Chemical_Industry.pdf
thermal black process	total	no	5.25	28.7		http://www.ipcc-nggip.iges.or.jp/public/2006gl/pdf/3_Volume3/V3_3_Ch3_Chemical_Industry.pdf
acetylene black process	primary	no	0.12	28.7		http://www.ipcc-nggip.iges.or.jp/public/2006gl/pdf/3_Volume3/V3_3_Ch3_Chemical_Industry.pdf
acetylene black process	secondary	no	0.66	28.7		http://www.ipcc-nggip.iges.or.jp/public/2006gl/pdf/3_Volume3/V3_3_Ch3_Chemical_Industry.pdf
acetylene black process	total	no	0.78	28.7		http://www.ipcc-nggip.iges.or.jp/public/2006gl/pdf/3_Volume3/V3_3_Ch3_Chemical_Industry.pdf
furnace black process	primary	yes	1.96	0.06		http://www.ipcc-nggip.iges.or.jp/public/2006gl/pdf/3_Volume3/V3_3_Ch3_Chemical_Industry.pdf
furnace black process	secondary	yes	0.66	0.06		http://www.ipcc-nggip.iges.or.jp/public/2006gl/pdf/3_Volume3/V3_3_Ch3_Chemical_Industry.pdf
furnace black process	total	yes	2.62	0.06		http://www.ipcc-nggip.iges.or.jp/public/2006gl/pdf/3_Volume3/V3_3_Ch3_Chemical_Industry.pdf
thermal black process	primary	yes	4.59	0.06		http://www.ipcc-nggip.iges.or.jp/public/2006gl/pdf/3_Volume3/V3_3_Ch3_Chemical_Industry.pdf
thermal black process	secondary	yes	0.66	0.06		http://www.ipcc-nggip.iges.or.jp/public/2006gl/pdf/3_Volume3/V3_3_Ch3_Chemical_Industry.pdf
thermal black process	total	yes	5.25	0.06		http://www.ipcc-nggip.iges.or.jp/public/2006gl/pdf/3_Volume3/V3_3_Ch3_Chemical_Industry.pdf
acetylene black process	primary	yes	0.12	0.06		http://www.ipcc-nggip.iges.or.jp/public/2006gl/pdf/3_Volume3/V3_3_Ch3_Chemical_Industry.pdf
acetylene black process	secondary	yes	0.66	0.06		http://www.ipcc-nggip.iges.or.jp/public/2006gl/pdf/3_Volume3/V3_3_Ch3_Chemical_Industry.pdf
acetylene black process	total	yes	0.78	0.06		http://www.ipcc-nggip.iges.or.jp/public/2006gl/pdf/3_Volume3/V3_3_Ch3_Chemical_Industry.pdf

## methanol
feedstock	process	processSubtype	massCO2PerMass	massCH4PerMass	energyPerMass	units	source
natural gas	conventional steam reforming	without primary reformer	0.6700	2.3000	35.5000		http://www.ipcc-nggip.iges.or.jp/public/2006gl/pdf/3_Volume3/V3_3_Ch3_Chemical_Industry.pdf
default	default		0.6700	2.3000	35.5000		http://www.ipcc-nggip.iges.or.jp/public/2006gl/pdf/3_Volume3/V3_3_Ch3_Chemical_Industry.pdf
natural gas	conventional steam reforming	with primary reformer	0.4970	2.3000	33.4000		http://www.ipcc-nggip.iges.or.jp/public/2006gl/pdf/3_Volume3/V3_3_Ch3_Chemical_Industry.pdf
natural gas	conventional steam reforming	Lurgi conventional	0.3850	2.3000	31.4000		http://www.ipcc-nggip.iges.or.jp/public/2006gl/pdf/3_Volume3/V3_3_Ch3_Chemical_Industry.pdf
natural gas and CO2	conventional steam reforming	Lurgi conventional	0.2670	2.3000			http://www.ipcc-nggip.iges.or.jp/public/2006gl/pdf/3_Volume3/V3_3_Ch3_Chemical_Industry.pdf
natural gas	conventional steam reforming	Lurgi low pressure	0.2670	2.3000	29.3000		http://www.ipcc-nggip.iges.or.jp/public/2006gl/pdf/3_Volume3/V3_3_Ch3_Chemical_Industry.pdf
natural gas	conventional steam reforming	Lurgi combined	0.3960	2.3000	31.6000		http://www.ipcc-nggip.iges.or.jp/public/2006gl/pdf/3_Volume3/V3_3_Ch3_Chemical_Industry.pdf
natural gas	conventional steam reforming	Lurgi mega methanol	0.3100	2.3000	30.1000		http://www.ipcc-nggip.iges.or.jp/public/2006gl/pdf/3_Volume3/V3_3_Ch3_Chemical_Industry.pdf
oil	partial oxidation		1.3760	2.3000	37.1500		http://www.ipcc-nggip.iges.or.jp/public/2006gl/pdf/3_Volume3/V3_3_Ch3_Chemical_Industry.pdf
coal	partial oxidation		5.2850	2.3000	71.6000		http://www.ipcc-nggip.iges.or.jp/public/2006gl/pdf/3_Volume3/V3_3_Ch3_Chemical_Industry.pdf
lignite	partial oxidation		5.0200	2.3000	57.6000		http://www.ipcc-nggip.iges.or.jp/public/2006gl/pdf/3_Volume3/V3_3_Ch3_Chemical_Industry.pdf
natural gas	conventional steam reforming	with integrated ammonia production	0.4970	2.3000			http://www.ipcc-nggip.iges.or.jp/public/2006gl/pdf/3_Volume3/V3_3_Ch3_Chemical_Industry.pdf